## Input
Waiver Request - Domestic Hot Water Fuel Switch
Directions: Fill out and submit this form to MFA Program Manager. Include photos of existing water heater and conditions that justify fuel switch.
File # |  |  |  |  | EXPECTED SAVINGS/yr
[5 empty] | 0 | Therms
Select Fuel Switch type |  | 1
System Details
| Fuel-fired Replacment |  |  | Electric Replacement
(optional)
Manufacturer
Model #
Equipment Cost ($)
Install Cost (see note)
(Include ONLY costs directly associated with the replacement - eg. new flue, fix floor, new flex line, T&P modification. DO NOT INCLUDE costs outside of the direct install - eg. new propane tank regulator, new hard gas lines, etc.)
(required)
Fuel |  |  |  | Electricity
Tank Size (gal) |  |  | Gal. |  | Gal.
Efficiency Factor (EF)
(**see Technical Standards for Minimum EF Ratings**)
Usage Details
# of Residents
Shower GPM |  |  | (**Lowflow showerheads = 1.25-1.75gpm**)
Shower Use (min/day) |  |  | min/day
Expected Water Heating Energy Load (per year)
| Fuel-fired Replacment |  |  | Electric Replacement
Yearly DHW Load | 0 |  | Therms | 0 | KWh
| Fuel-fired to Electric |  |  | Electric to Fuel-fired
Savings/yr | 0 |  | Therms | 0 | Therms
Condition Details (include photos):
Why should the existing DWH be replaced?
Why should a fuel-switch been done on this unit?

## Calculations (hidden)
CALCULATION AREA:
Input Water Temp. |  |  | Tank Water Temp. |  |  | Btu/Therm | Btu/kWh | Avg. mins/resident
55 | ºF |  | 120 | ºF |  | 100000 | 3412 | 7.5
Yearly DHW Load
0 | 0 | 0 | 0 | 0 | 0 | 0
YearlyDHW Energy
0 | 0 | 1
0 | 0 | 1
COMBO BOX SELECTION AREA:
Fuel Switch Type |  |  | Fuel
Fuel-Fired_to_Electricity |  |  | Propane
Electricity_to_Fuel-Fired |  |  | Natural Gas
# of Residents |  |  | Shower GPM
1 |  |  | 1.25
2 |  |  | 1.5
3 |  |  | 1.75
4
5
6
7
8

## Tech Standards
1500 Energy$mart Technical Standards Waivers
Deviations from the Standards require a waiver from the MFA Weatherization Program Manager prior to the expenditure of funds. Work may proceed after verbal authorization by the MFA Weatherization Program Manager. An electronic or hard copy documenting authorization will be forwarded and kept in the client file.
Waivers may be granted by MFA in the following cases:
  The DOE Weatherization Assistance Program does not permit the general practice on non-renewable fuel switching when replacing furnaces/appliances. However, DOE does allow the changing or converting of a furnace or appliance using one fuel source to another on a limited, case-by-case basis only
  If a client/occupant refuses to allow a certain measure to be completed and this measure has a higher savings-to-investment ratio (SIR) than the remaining measures. Agencies should explain the potential energy savings to the client to ensure that they understand the ramifications of their decision. Agencies must document the reason the work was not performed.
  To convert water heaters or heating systems to a different fuel type.
    Gas water heaters may be replaced with electric water heaters if it is necessary to address an unsafe venting situation, but only on a case-by-case basis.
    Clients have the option of declining or waiving a conversion for personal reasons. For example, if a conversion requires that a new venting system be run through finished space and the client does not like the appearance, the client may decline the conversion.
    Agencies must first educate the client regarding the advantages and disadvantages of switching fuels. If the client declines the conversion, they must sign a statement in the client file waiving the conversion.
    Fuel conversions must be completed by qualified personnel in compliance with applicable building codes.
4510 Water Heaters and Other Appliances
Poorly functioning water heaters that may pose a health concern may be replaced on a case-by-case basis.
  Installation of one per dwelling is allowed.
  Documentation must be maintained to justify replacement.
  Replacement and installation of other appliances for health and safety reasons is not allowed. Repair and cleaning are allowed.
10110 Water Heater Inspection
All gas-fired water heaters must meet the following specifications:
All identified gas leaks should be referred to the appropriate person for repair. All gas leaks should be documented in the client file.
All water heaters must be properly vented.
All fossil-fuel water heaters, with the exception of direct-vent units, must be tested with worst-case depressurization test procedures (see Section 13800 on page 117).
All gas-fired direct-vent (sealed combustion) and atmospheric combustion water heaters must be tested for carbon monoxide emissions. Measured carbon monoxide levels must be equal to or less than 100 ppm as-measured.
All water heaters must have a water temperature test. If the water temperature is above 120ºF at a faucet near the water heater, the client should be informed about the advantages and disadvantages of lowering the water temperature. If the client agrees to an adjustment, lower the water temperature to 120ºF. Mark the old setting on the control as a reference point.
Visually inspect the combustion chamber for rust, dirt, and proper burner alignment. Visually inspect the venting, plumbing, and gas piping. Check the tank for water leaks and note any code violations.
Inspect the temperature/pressure relief value to determine if it is installed correctly.
10130 Water Heater Replacement and Installation
Accepted industry procedures and practices will be followed for water heater removal and replacement.
Replacement electric water heaters must have an energy factor of at least 0.91. Replacement gas heaters must have an energy factor of at least 0.62.
  Replacement or repair is allowed where client health may be a concern.
An emergency drain pan will be installed a minimum of 4 inches above the floor. A ¾-inch drain line, or larger, will be connected to tapping on the drain pan and run to a drain or pumped to daylight.
A steel bladder expansion tank will be installed on the cold water side.
Temperature/pressure relief value, dielectric unions, and backflow prevention will be installed according to the manufacturer’s specifications.
The following will be checked once the new system has been filled and purged:
  Safety controls.
  Combustion safety and efficiency.
  Operational controls.
  Fuel and water leaks.
  Local code requirements.
The occupants shall be educated on the safe and efficient operation and maintenance of the new water heater, including:
  Adjustment of water heater temperature.
  Periodic drain and flush.
  Expansion tank and backflow preventer (no occupant maintenance required).
  Periodic inspection.