## Sheet1
Daily Safety Test-Out Summary Sheet
File #____________________
Worse Case Test Set Up
Crew chief initials test was done each day:
[6 empty] | Day 1 | Day 2 | Day 3 | Day 4 | Day 5
1. Turn all combustion appliances off or to pilot. | [5 empty] | □ | □ | □ | □ | □
2. Set up guage to measure CAZ WRT outside and | [5 empty] | □ | □ | □ | □ | □
baseline. Baseline Reading: |  |  | Baseline Readings: ________ ________ ________ ________ ________
3. Remove forced air filter |  |  |  |  | □ N/A | □ | □ | □ | □ | □
4. Close all exterior doors, windows and other | [5 empty] | □ | □ | □ | □ | □
openings.
5. Close fireplace or woodstove dampers. |  |  |  |  | □ N/A | □ | □ | □ | □ | □
6. Turn on clothes dryer and all other exhaust fans. | [5 empty] | □ | □ | □ | □ | □
(Do not operate whole house exhaust fans)
7. Open supply registers. (Close supplies in CAZ) |  |  |  |  | □ N/A | □ | □ | □ | □ | □
8. Interior door position: | [5 empty] | □ | □ | □ | □ | □
Fan Off - Close all doors except to rooms with exhaust fans | [5 empty] | □ | □ | □ | □ | □
Fan On -Close doors to rooms with exhaust fans | [5 empty] | □ | □ | □ | □ | □
9. Blower door used to simulate 300 CFM for each fireplace/woodstove flow? | [5 empty] | □ | □ | □ | □ | □
□ N/A
CAZ Depressurization Test
| Day 1 |  | Day 2 |  | Day 3 |  | Day 4 |  | Day 5
| CAZ Door |  | CAZ Door |  | CAZ Door |  | CAZ Door |  | CAZ Door
| Open | Closed | Open | Closed | Open | Closed | Open | Closed | Open | Closed
Furnace Fan: OFF | _________Pa | _________Pa | _________Pa | _________Pa | _________Pa | _________Pa | _________Pa | _________Pa | _________Pa | _________Pa
Furnace Fan: ON* | _________Pa | _________Pa | _________Pa | _________Pa | _________Pa | _________Pa | _________Pa | _________Pa | _________Pa | _________Pa
* Reposition doors as needed
Recreate conditions causing the greatest negative pressure in the CAZ for spillage and draft testing
(Test the lowest Btu/hr input appliance first)
Water Heater:
Fire the water heater | [5 empty] | Day 1 | Day 2 | Day 3 | Day 4 | Day 5
Was initial flow established in the vent? (5 sec) | [5 empty] | □Yes □No | □Yes □No | □Yes □No | □Yes □No | □Yes □No
Did spillage disappear within 1 minute? | [5 empty] | □Yes □No | □Yes □No | □Yes □No | □Yes □No | □Yes □No
CO Testing | [5 empty] | _________PPM | _________PPM | _________PPM | _________PPM | _________PPM
Draft pressure after 5 minutes: | [5 empty] | _________Pa | _________Pa | _________Pa | _________Pa | _________Pa
Furnace/boiler/space heater:
Fire the heating appliance | [5 empty] | Day 1 | Day 2 | Day 3 | Day 4 | Day 5
Was initial flow established in the vent? (5 sec) | [5 empty] | □Yes □No | □Yes □No | □Yes □No | □Yes □No | □Yes □No
Did spillage disappear within 1 minute? | [5 empty] | □Yes □No | □Yes □No | □Yes □No | □Yes □No | □Yes □No
Retest of smaller appliance: |  |  | Draft Pressure |  |  | _________Pa | _________Pa | _________Pa | _________Pa | _________Pa
|  |  | Spillage |  |  | □Yes □No | □Yes □No | □Yes □No | □Yes □No | □Yes □No
CO Testing | [5 empty] | _________PPM | _________PPM | _________PPM | _________PPM | _________PPM
Furnace draft pressure after 5 minutes: | [5 empty] | _________Pa | _________Pa | _________Pa | _________Pa | _________Pa
IMPORTANT Worst Case Depressurization Draft Testing
DO NOT BREATHE THE SPILLING FLUE PRODUCTS! Keep your ambient CO meter running!
Response to Spillage Failure:
1) Disable portions of "Worst Case" set-up until the furnace or water heater functions properly.
2) Inform the client of what to do/not do with the house until a permanent corrective action can be taken.
3) Notify your Wx Auditor/Supervisor that action is needed to repair problems with the home.
4) Emergency Condition is if appliance still fails under natural conditions. Do not operate the appliance until safety repairs are completed! Contact the supervisor immediately and inform clients not to use appliance.
Water heater natural draft not orphaned and not commonly vented with another appliance. | [9 empty] | -5