## Matrix
Health and Safety Issue | Action/Allowability | Testing | Client Education | Training | Course Satisfying Training Requirement | Allowed? | MFA Prior Approval Required? | Mandatory
Air Conditioning and Heating Systems | “Red tagged”, unsafe, inoperable, or nonexistent heating system replacement, repair, or installation is allowed unless prevented by other guidance herein. Air conditioning system replacement, repair, or installation is allowed in homes of at-risk occupants and where climate conditions warrant. Climate conditions that would warrant this allowance are areas that have an average of 800 CDDs using a base 70. Climate Zone 3 has an average of 1,721 Cooling degree days and Climate Zone 4 has an average of 985 CDD; in these climate zones, cooling replacement is allowed using health and safety funds. For areas and towns that have less than 800 CDD, medical eligibility from a third party medical professional proving at risk is required for any occupant. If the particular area has 800 CDD average or higher, using a base 70 replacement and repair of cooling systems is allowed using health and safety funds. These items must first be run as an ECM to determine cost effectiveness. | Make sure systems are present, operable, safe, and performing. Determine presence of at-risk occupants and document climate zones. Diagnostic and combustion testing on heating systems. | Discuss and provide information on appropriate use and maintenance of units and proper disposal of bulk fuel tanks when not removed. Discuss the operation and use of heat pumps and eliminated need to open a window if supplementing evaporative cooling. | Use of guidance, NEAT and MHEA, basic building science. Basic diagnostic testing. Fuel switching training. | HVAC/energy Auditor. NEAT and MHEA, QCI | Yes | No | Not unless existing system poses a H&S threat to the occupants.
Appliances and Water Heaters | Replacement of water heaters is allowed. Kitchen stove replacement and repair is allowed only when tests show the unit is unsafe. Replacement and installation of other appliances are not allowable health and safety costs. Repair and cleaning must be considered prior to replacement. Also see Air Conditioning and Heating Systems and Combustion Gases. Must have justification in client file. | Determine whether appliances/water heaters are performing safely. Combustion safety testing is required when operable combustion appliances are present and to prove whether or not the appliance replacement is justified. CAZ testing must take place when applicable. | Discuss and provide information on appropriate use, maintenance, and disposal of appliances/water heaters. | Awareness of guidance. Conducting diagnostic training. Energy auditor basic diagnostic tier 1 training. | HVAC/Energy Auditor/QCI | Yes. | No. | Not unless existing system poses a H&S threat to the occupants.
Asbestos - in siding, walls, ceilings, etc | Removal of siding is allowed to perform energy conservation measures. All precautions must be taken not to damage siding. Asbestos siding should never be cut or drilled. Recommended, where possible, to insulate through home interior. Must be tested before making airborne. | Inspect exterior wall surface and subsurface for asbestos siding prior to drilling or cutting. | Inform the client that suspected asbestos siding is present and how precautions will be taken. | Safe practices for siding removal and replacement. How to identify asbestos containing materials. | AHERA Course | Yes. | No. | No.
Asbestos - in vermiculite | When vermiculite is present, unless testing determines otherwise, take precautionary measures as if it contains asbestos, such as not using blower door tests and utilizing personal air monitoring while in attics. Where blower door tests are performed, it is a best practice to perform pressurization instead of depressurization. Encapsulation by an appropriately trained asbestos control professional is allowed. Removal is not allowed. | Assess whether vermiculite is present. Asbestos Hazard Emergency Response Act of 1986 (AHERA) certified prescriptive sampling is allowed by a certified tester. | Clients should be instructed not to disturb suspected asbestos containing material. Provide asbestos safety information to the client. Formally notify client if test results are positive for asbestos and signed by the client. | Audit training on how to recognize vermiculite. AHERA course for testing. AHERA or other appropriately trained or certified asbestos control professional training for encapsulation. | AHERA Course | Yes. | No. | No.
Asbestos - on pipes, furnaces, other small covered surfaces | Assume asbestos is present in covering materials. Encapsulation is allowed by an AHERA asbestos control professional and should be conducted prior to blower door testing. Removal may be allowed by an AHERA asbestos control professional on a case by case basis. | AHERA testing is allowed by a certified tester. | Clients should be instructed not to disturb suspected asbestos containing material. Provide asbestos safety information to the client. | AHERA course for testing and asbestos control professional training for abatement. How to identify asbestos containing materials. | AHERA Course | Yes. | No. | No.
Biologicals and Unsanitary Conditions - odors, mustiness, bacteria, viruses, raw sewage, rotting wood, etc. | Remediation of conditions that may lead to or promote biological concerns and unsanitary conditions is allowed. Addressing bacteria and viruses is not an allowable cost. Deferral may be necessary in cases where a known agent is present in the home that may create a serious risk to occupants or weatherization workers. Also see Mold and Moisture guidance below. | Sensory inspection. | Inform client of observed conditions. Provide information on how to maintain a sanitary home and steps to correct deferral conditions. | How to recognize conditions and when to defer. Worker safety when coming in contact these conditions. | Auditor | Yes. | No. | No.
Building Structure and Roofing | Building rehabilitation is beyond the scope of the Weatherization Assistance Program, however, minor repairs(less than 12 square feet) may be made as an incidental repair in order to protect the integrity of an ECM such as insulation. Threshold for mobile home flooring is 32 square feet. Homes with conditions that require more than incidental repair or health and safety limit must be deferred. See Mold and Moisture guidance below. | Visual inspection. Ensure that access to areas necessary for weatherization is safe for entry and performance of assessment, work, and inspection. | Notify client of structurally compromised areas. | How to identify structural and roofing issues. | Auditor and separate module | Yes with limitations | Yes if above threshold | No, however agencies must utilize all funding sources available to remedy rehabilitation issues before deferring a unit. NM now has funding sources available that can address many of these issues. Agencies are encouraged to defer as little as possible. BIL funds will not be used to fix structural issues beyond the thresholds outlined in this plan.
Code Compliance | Correction of preexisting code compliance issues is not an allowable cost other than where weatherization measures are being conducted. State and local (or jurisdiction having authority) codes must be followed while installing weatherization measures. Condemned properties and properties where “red tagged” health and safety conditions exist that cannot be corrected under this guidance should be deferred. The use of WRF may be necessary before proceeding. | Visual inspection. Local code enforcement inspections. | Inform client of observed code compliance issues. | Code Compliance | Code Compliance for Auditors | Yes. | No. | Yes, if required by code officials.
Combustion Gases | Proper venting to the outside for combustion appliances, including gas dryers is required. Correction of venting is allowed when testing or visual inspection indicates a problem. Gas leak repair is allowed when within threshold. | Combustion safety testing is required when combustion appliances are present. Inspect venting of combustion appliances and confirm adequate clearances. Test naturally drafting appliances for draft and spillage under worst case conditions before and after air tightening. Inspect cooking burners for operability and flame quality. All accessible fuel joints must be tested for leaks. | Provide client with combustion safety and hazards information, including the importance of using exhaust ventilation when cooking and the importance of keeping burners clean to limit the production of CO. | How to perform appropriate testing, determine when a building is excessively depressurized, and the difference between air free and as-measured. | HVAC/Energy Auditor/QCI | Yes. | No. | Yes.
Drainage - gutters, down spouts, extensions, flashing, sump pumps, landscape, etc. | Major drainage issues are beyond the scope of the Weatherization Assistance Program. Homes with conditions that may create a serious health concern that require more than incidental repair should be deferred. See Mold and Moisture guidance below. | Visual inspection. | Importance of cleaning and maintaining drainage systems. Information on proper landscape design. | How to recognize drainage issues. | Energy Auditor | Yes. | Yes. Drainage measures, as a new measure to the NM Energy$mart Program, require prior authorization. | No.
Electrical, other than Knob-and-Tube Wiring | Minor electrical repairs are allowed where health or safety of the occupant is at risk. Upgrades and repairs are allowed when necessary to perform specific weatherization measures. Home must still receive an SIR of 1 or higher or be deferred. The use of WRF may be necessary before proceeding. | Visual inspection. Voltage drop and voltage detection testing are allowed. | Provide information on overloading circuits, electrical safety/risks. | How to identify electrical hazards. Local code compliance. | Code for energy auditors/Crew Leader | Yes as incidental repair. | If cost is greater than $3,500. | No.
Electrical, Knob-and- Tube Wiring | Minor upgrades and repairs necessary for weatherization measures and where the health or safety of the occupant is at risk are allowed. Must provide sufficient over-current protection prior to insulating over knob-and-tube wiring. The use of WRF may be necessary before proceeding. | Inspect for presence and condition of knob-and-tube wiring. Check for alterations that may create an electrical hazard. Voltage drop and voltage detection testing are allowed. | Provide information to client on over-current protection, overloading circuits, basic electrical safety/risks. | How to identify electrical hazards. Local code compliance. | Code for energy auditors | Yes. | No. | No.
Fire Hazards | Correction of fire hazards is allowed when necessary to safely perform weatherization. | Check for fire hazards in the home during the audit and while performing weatherization. | Inform client of observed hazards. | How to identify fire hazards. | OSHA 10+ | Yes. | Yes | No.
Formaldehyde, Volatile Organic Compounds (VOCs), and other Air Pollutants | Removal of pollutants is allowed and is required if they pose a risk to workers. If pollutants pose a risk to workers and removal cannot be performed or is not allowed by the client, the unit must be deferred. | Sensory inspection. | Inform client of observed condition and associated risks. Provide client written materials on safety and proper disposal of household pollutants. | How to recognize potential hazards and when removal is necessary. | OSHA 10+ | Yes. | Yes | No.
Hantavirus Respiratory Distress Syndrome | To minimize exposure to the hantavirus and to dispose of dead rodents, droppings or contaminated material must adhere to the following precautions: | Visual assessment is required | Provide information on hantavirus risks. | Awareness of guidance. | OSHA 10+ | Yes. | No. | Yes.
Injury Prevention of Occupants and Weatherization Workers - Measures such as repairing stairs and replacing handrails. | Workers must take all reasonable precautions against performing work on homes that will subject workers or occupants to health and safety risks. Minor repairs and installation may be conducted only when necessary to effectively weatherize the home; otherwise these measures are not allowed. | Observe if dangers are present that would prevent weatherization. | Inform client of observed hazards and associated risks. | Awareness of potential hazards. | OSHA 10+ OSHA 30, Energy Auditor | Yes. | Yes | No.
Lead Based Paint | Follow EPA’s Lead; Renovation, Repair and Painting Program (RRP). In addition to RRP, Weatherization requires all weatherization crews working in pre-1978 housing to be trained in Lead Safe Weatherization (LSW). Deferral is required when the extent would potentially create further health and safety hazards. and condition of lead-based paint in the house | Testing is allowed. Job site set up and cleaning verification is required by a Certified Renovator. | Follow RRP requirements. | All weatherization crews working on pre-1978 homes must receive LSW training and be accompanied by an EPA Certified Renovator. Grantee Monitors/Inspectors must be Certified Renovators . | RRP, Lead Dust Technician | Yes. | No. | Yes.
Mold and Moisture | Limited water damage repairs that can be addressed by weatherization workers and correction of moisture and mold creating conditions are allowed when necessary in order to weatherize the home and to ensure the long term stability and durability of the measures. Where severe Mold and Moisture issues cannot be addressed, or if more than 12 square feet, deferral is required. | Visual assessment is required and diagnostics such as moisture meters are recommended pre- and prior-to final inspection. Mold testing is not an allowable cost. | Provide client notification and disclaimer on mold and moisture awareness. | National curriculum on mold and moisture or equivalent. | Auditor/QCI | Yes. | No. | No.
Occupant Preexisting or Potential Health Conditions | When a person’s health may be at risk and/or the work activities could constitute a health or safety hazard, the occupant at risk will be required to take appropriate action based on severity of risk. Temporary relocation of at-risk occupants may be allowed on a case by case basis. Failure or the inability to take appropriate actions must result in deferral. Clients concerned about contracting a contagious disease such as COVID-19 will have the option of temporary deferral. | Require occupant to reveal known or suspected health concerns as part of initial application for weatherization. Screen occupants again during audit. | Provide client information of any known risks. Provide worker contact information so client can inform of any issues. | How to assess occupant preexisting conditions and determining what action to take if the home is not deferred. Awareness of potential hazards. | Crew Leader(1-4) , Retrofit Installer, Energy Auditor , Materials and Documentation | Yes. | Yes. | No.
Occupational Safety and Health Administration (OSHA) and Crew Safety | Workers must follow OSHA standards and Safety Data Sheets (SDS) and take precautions to ensure the health and safety of themselves and other workers. SDS must be posted wherever workers may be exposed to hazardous materials. | Grantees must perform assessments to determine if crews are utilizing safe work practices. | Not applicable. | Use and importance of personal protection equipment. OSHA 10 hour training is required for all workers. OSHA 30 hour training is required for crew leaders. | OSHA 10 + and OSHA 30, Confined Space | Yes. | No. | Yes.
Pests | Pest removal is allowed only where infestation would prevent weatherization. Infestation of pests may be cause for deferral where it cannot be reasonably removed or poses health and safety concern for workers. Screening of windows and points of access is allowed to prevent intrusion. | Assessment of presence and degree of infestation and risk to worker. | Inform client of observed condition and associated risks. | How to assess presence and degree of infestation, associated risks, and need for deferral. | Auditor Module/Crew Chief | Yes. | No | No.
Radon/Vapor Barrier | o Based on the BEX report, every home is required to receive the following package of measures if applicable, regardless of radon zone where located:  Cover exposed dirt floors within the pressure/thermal boundary with a sealed soil gas retarder  Cover sump well/pits with airtight covers  Implement ventilation as required by ASHRAE 62.2-2016 | Testing is allowed in locations with high radon potential. These include Rio Arriba, Taos, Colfax, Mora, San Miguel, Santa Fe and Bernalillo Counties | Provide client with EPA consumer’s guide to radon, informed consent from client must be obtained. The results of the IAQ Study and the small risk of increasing radon levels when tightness is improved, list of precautionary measures that WAP installs, and the benefits of weatherization such as energy savings, improved home comfort, and increased safety. | What is it, how it occurs. What factors may make radon worse. Weatherization measures that may be helpful. Vapor barrier installation. Weatherization staff is receiving training as part of comprehensive training. | Auditor/Iinstaller/Crew Leader/QCI | Yes. | No | Yes.
Refrigerant | Replaced air conditioners and heat pumps must be properly disposed of and the refrigerant reclaimed in compliance with the Clean Air Act 1990, section 608, as amended by 40 CFR 82, 5/14/93. The vendor, demanufacturing center or other entity recovering the refrigerant must possess EPA-approved Section608 type I, II or III universal certification. | EPA testing protocols. | Clients should not disturb refrigerant. | EPA-approved section 608 type I or universal certification. | HVAC | Yes. | No. | Yes.
Smoke, Carbon Monoxide Detectors, and Fire Extinguishers | Installation of smoke/CO detectors is allowed where detectors are not present or are inoperable. Replacement of operable smoke/CO detectors is not an allowable cost. Providing fire extinguishers is allowed only when solid fuel is present. | Check for operation. | Provide client with verbal and written information on use of smoke/CO detectors and fire extinguishers where allowed. Clients must receive adequate education on operation of alarm during final inspection in addition to assessment and work in progress. | Where to install detectors. Local code compliance. | Code for Energy Auditors/Installers/QCI | Yes. | No. | Yes.
Solid Fuel Heating (Wood Stoves, etc.) | Maintenance, repair, and replacement of primary indoor heating units is allowed where occupant health and safety is a concern. Maintenance and repair of secondary heating units is allowed. Must have justification in client file. Must adhere to local code. | Required inspection of chimney and flue and combustion appliance zone depressurization. | Provide safety information including recognize depressurization. | How to perform CAZ depressurization test and proper inspection. | HVAC/Energy Auditor | Yes for primary units only. | No. | No.
Space Heaters, Stand Alone Electric | Repair, replacement, or installation is not allowed for secondary heat sources. Removal is recommended. If primary heat source, replacement with energy efficient technology such as Air Source Heat Pump and run as ECM first. | Check circuitry to ensure adequate power supply for existing space heaters. | Inform client of hazards and collect a signed waiver if removal is not allowed. | Awareness of guidance. | HVAC/Energy Auditor | No. | Yes | No
Space Heaters, Unvented Combustion | Removal is required, except as secondary heat where the unit conforms to ANSI Z21.11.2. ALL SECONDARY HEAT SOURCE UNVENTED SPACE HEATERS MAY REMAIN IN MOBILE HOMES. Units that do not meet ANSI Z21.11.2 must be removed prior to weatherization but may remain until a replacement heating system is in place. | Testing for air-free carbon monoxide (CO) is allowed. Check units for ANSI Z21.11.2 label. | Inform client of dangers of unvented space heaters - CO, moisture, NO2, CO can be dangerous even if CO alarm does not sound. | How to perform air-free CO testing. Understanding the dangers of unvented space heaters. Basic Tier 1 diagnostic testing. | HVAC/Energy Auditor | Yes. | No. | Yes.
Space Heaters, Vented Combustion | Should be treated as furnaces. Must have justification in client file. | Venting should be tested consistent with furnaces. | Not applicable. | Proper testing methods for safe operation (draft and CO) should be conducted and for steady state efficiency if possible. Basic Tier 1 diagnostic testing. | HVAC/Auditor/QCI | Yes. | No. | No.
Spray Polyurethane | Use EPA recommendations (available online at: http://www.epa.gov/dfe/pubs/projects/spf/spray_po lyurethane_foam.html) when working within the conditioned space or when SPF fumes become evident within the conditioned space. When working outside the building envelope, isolate the area where foam will be applied, take precautions so that fumes will not transfer to inside conditioned space, and exhaust fumes outside the home. | Check for penetrations in the building envelope. Sensory inspection inside the home for fumes during foam application. | Provide notification to the client of plans to use two- part foam and the precautions that may be necessary. | Training on use of various products with specification for each application type. SDS sheets. Temperature sensitivity. Installer fundamentals/mobile home basics. | Installer/Crew Leader | Yes. | No. | No
Ventilation | ASHRAE 62.2 2016 is required to be met when performing weatherization activity. No exceptions will be allowed. Implementation is not required where acceptable indoor air quality already exists as defined by ASHRAE 62.2-2016. Existing fans and blower systems should be updated if not adequate. | ASHRAE 62.2 -2016 evaluation, fan flow, and follow up testing are required to ensure compliance. | Provide client with information on function, use, and maintenance of ventilation system and components. Include disclaimer that ASHRAE 62.2 does not account for high polluting sources or guarantee indoor air quality. | ASHRAE 62.2 -2016 trainingrequired including proper sizing, evaluation of existing and new systems, depressurization tightness limits, critical air zones, etc. | Auditor/Crew Chief/QCI | Yes. Compliance with ASHRAE 62.2 -2016 is mandatory | No. | Yes.
Window and Door Replacement, Window Guards | Replacement, repair, or installation is not an allowable health and safety cost but may be allowed as an incidental repair or an efficiency measure if cost justified. | Not applicable | Provide information on lead risks. | Awareness of guidance. | Auditor/Crew Chief/QCI | No. | N/A | If windows and doors present a health and safety concern, agencies must look to other funding sources to take care of the problem before deferral of the unit.